## ARTEMIS Prime
Mechanical
Drive | Dig | Deposit | Control | Including Control System | Current device reliability
0.47096 | 0.88795 | 0.6917 | 0.20195 | 0.058416
|  |  |  | Excluding Control System | Control system design will be re-designed (conceptually and, of course, practically)
0.28926
|  |  |  | Dig and Deposit | Subsystems we plan to re-use ( at least conceptually)
0.61419

## Drive RBD
Drive
Tracks |  | Navigate Around Obstacle (Active) |  | "Home" Indication (Active) | Supports
0.567 |  | 0.7 |  | 0.57 | 1 |  | 0.47096
| (perfect switching) |  | (perfect switching)
|  | Move Obstacles (Standby) |  | "Human Judgement" (Standby)
|  | 0.72671 |  | 0.5
|  | Failure Rate Ratio |  | Failure Rate Ratio
|  | -9.5265 |  | 4.2901
|  | Combined Reliability |  | Combined Reliability
|  | 0.95441 |  | 0.8703
Back to ARTEMIS Prime

## Dig RBD
Dig
Scoop Sub-System | "Full" Indication (Active) | Hopper | Supports
Reliability
0.90838 | 0.545 | 0.99 | 1 |  | 0.88795
Hopper Partially Full (Standby)
0.95
Failure Rate Ratio
-1.0923
Combined Reliability
| 0.98738 |  |  | Back to ARTEMIS Prime

## Deposit RBD
Deposit
Conveyor | "Empty" Indication (Active) | Hopper | Supports
0.72877 | 0.91 | 0.95 | 1 | 0.6917
Hopper Only Partially Cleared (Standby)
0.98
Failure Rate Ratio
-1.2726
Combined Reliability
| 0.99908 |  |  | Back to ARTEMIS Prime

## Tracks
Tread / Sprocket Interface | L Motor | R Motor | L Gear Kit | R Gear Kit | Structure
0.7 | 0.9 | 0.9 | 1 | 1 | 1 | 0.567
Back to ARTEMIS Prime
Back to "Drive"

## TreadSprocketInterface
Sprockets | Tread / Sprocket Interface | Environmental Factors
1 | 1 | 0.7 | 0.7
Back to Tracks

## Scoop Sub
Linear Actuator | Linkages | Scoop
0.96693 | 0.95967 | 0.97892 | 0.90838
Back to ARTEMIS Prime
Back to "Drive"
Back to "Dig"

## Linkages
Linear Actuator Linkage / Brace | Arms | Connecting Pins/Rods |  | Bushings Present
0.99 | 1 | 1 |  | 0.95 |  | 0.95967
(perfect switching)
Loss of Bushings
0.1
Failure Rate Ratio
0.022784
Back to ARTEMIS Prime
Back to "Drive"
Back to "Dig"
Back to Scoop Sub-System

## Scoop
Teeth | Shell/Sides | Connecting Pins/Rods |  |  | Bushings Present
1 | 1 | 1 |  |  | 0.95 | 1 | 0.97892
(perfect switching)
Loss of Bushings
0.3
Failure Rate Ratio
0.044499
Back to ARTEMIS Prime
Back to "Drive"
Back to "Dig"
Back to Scoop Sub-System

## Linear Actuator
Weibull Distribution
η (in) | V(in/s) | η (s) | η (hrs) | β
1000000 | 0.4 | 2500000 | 694.4444 | 0.8
t (hrs) | R(t)=e^(-(t/η)^β) |  | R | 0.96693
1 | 0.99468
2 | 0.99076
3 | 0.98725
4 | 0.98397
5 | 0.98087
7 | 0.97504
10 | 0.96693 | (predicted test time)
15 | 0.95455
20 | 0.94313
25 | 0.9324 |  |  |  | Back to Scoop Sub
30 | 0.92221

## Failure Rate Estimates
R | hours | seconds
0.7 | 28.0367 | 100932.2371
0.5 | 14.427 | 51937.0215
0.57 | 17.7898 | 64043.388
0.72671 | 31.3249 | 112769.7684
0.1 | 4.3429 | 15634.6013
0.95 | 194.9573 | 701846.1269
0.3 | 8.3058 | 29901.0076
0.95 | 194.9573 | 701846.1269
0.545 | 16.4753 | 59311.0542
0.91 | 106.0325 | 381717.1099
0.98 | 494.9832 | 1781939.3923

## "Full"
Collection Amount Consistency
0.5
Onboard Camera |  | Operator Observation
0.1 |  | 0.9
0.545
Hopper Only Partially Full
Back to ARTEMIS Prime
Back to "Dig"

## "Empty"
Deposit Duration Consistency
0.9
Camera | Operator Observation
0.1 | 1
0.91
Back to ARTEMIS Prime
Back to "Deposit"

## "Home"
Bumper | Sensor | LED Visibility
0.95 | 1 | 0.6 |  | 0.57
Back to ARTEMIS Prime
Back to "Drive"

## Supports
Supports
1
Back to ARTEMIS Prime
Back to "Drive"
Back to "Dig"
Back to "Deposit"

## Hopper
Hopper
1
Back to ARTEMIS Prime
Back to "Dig"
Back to "Deposit"

## Conveyor
Conveyor
| Cleats | Chain Seal | Chain | Conveyor Motor | Sprockets | Timing Belt / Pulleys | Supports
| 1 | 0.95 | 0.85 | 0.95 | 1 | 0.95 | 1 | 0.72877
Back to ARTEMIS Prime
Back to "Deposit"

## Control
HMI (Laptop) | Wifi Communication | Electrical Control | Power Supply | Electrical Connections
0.9 | 0.6 | 0.4617 | 0.9 | 0.9 | 0.20195
Back to ARTEMIS Prime

## Boards (Control)
RS80D Motor Controller | Sabertooth Motor Controller (Dig) | Sabertooth Motor Controller (Desposit) | CSD Controller Board
0.95 | 0.9 | 0.9 | 0.6 | 0.4617
Back to Control

## Sabertooth
Dig | Deposit
0.9 | 0.9
Back to Boards (Control)

## RS80D
Reliability
0.95
Back to "Boards (Control)"